## Data Sources
Data Source | Where is it Referenced | What is Reported | Method | Number of Data Points | Temps | Year Published | Solutes | Convention | Notes
Properties of aqueous solutions of lithium and calcium chlorides: formulations for use in air conditioning equipment design | Isotherms_Screening (LiCl, CaCl) | Models for solubility boundary, VP, density, surface tension, dynamic viscosity, thermal conductivity, specific thermal capacity and differential enthalpy of dilution | Reviews other data, creates fits | ~200 plotted for VP (dif per property | 25-100C | 2004 | Lithium and calcium chlorides | VP: VP of pure water over liquid phase is given by Saul-Wagner equation | Gibbard 1966 is main source for VP graph. VP graph is good comparative reference
Osmotic Coefficients and Mean Activity Coefficients of Uni‐univalent Electrolytes in Water at 25°C | Isotherms_Screening (HCl) | Osmotic coefficients (OCs) and mean activity coefficients (a_i,a_w) . Also, parameters fitted to those |  | ~50 per solute | 25C only | 1969 | Uni‐univalent electrolytes in aqueous solutions. 140 solutions | Properties measured on molality or weight basis. VP: Differential manometer used, so no need for equation for pure VP | Contains others like NaOH, can cross compare with NaOH source below
Exergy calculation of lithium bromide–water solution and its application in the exergetic evaluation of absorption refrigeration systems LiBr-H2O | Isotherms_Screening (LiBr) | Exergy of lithium bromide–water solution. Also OCs, a_i, a_w | Takes fits made by other data, does renormalization and equations, and from there gets activitiies |  | 5-180C | 2010
Thermodynamic Properties of Aqueous Electrolyte Solutions.1 1. Vapor Pressure of Aqueous Solutions of LICI, LiBr, and Li I | Isotherms_Screening (LiI) | VPs, OCs of Aqueous Solutions and a_w | Activity calculated using pressures and the second virial coefficient (which was taken from literature which fitted to experimentas) |  | 30-70C | 1990 |  |  | Should compare with LiBr from above, dif temp but maybe interesting
The Water Activities of MgCl2, Mg(NO3)2, MgSO4, and Their Mixtures | Isotherms_Screening (MgCl, MgNaO32) |  |  |  | 20-24C | 2010
Water vapour partial pressures and water activities in potassium and sodium hydroxide solutions over wide concentration and temperature ranges | Isotherms_Screening (NaOH) |  |  |  |  | 1985
A thermodynamic study of bivalent metal halides in aqueous solution | Isotherms_Screening (ZnBr) |  |  |  | 25C only | 1940 |  |  | Isopiestic
Acidty of Zinc Chloride Solutions (1 page) | Isotherms_Screening (ZnCl2) | a_w vs acidity | Refines measurement from other paper | ~6 | Unclear | 1979 | ZnCl2 and some mineral acids
Evaluated activity and osmotic coefficients for aqueous solutions: Bi-univalent compounds of zinc, cadmium, and ethylene bis(trimethylammonium) chloride and iodide | Isotherms_Screening (ZnI) | Mean a_i and OCs in aqueous solutions | Fit least squares to their own results. OCs calculated from direct VP measurements, from isopiestic measurements and from freezing point depression measurements. ACs were calculated from electromotive force measurements on galvanic cells with and without transference | ~20 per solute | 25C only | 1981 | 11 bi-univalent compounds of zinc and cadmium and ethylene bis(trimethylammonium) chloride and iodide | All in molality (mol solute/kg solvent)
Vapor Pressures and Osmotic Coefficients of Aqueous LiOH Solutions at Temperatures Ranging from 298.15 to 363.15 K | Isotherms_Screening (LiOH) | OCs -> a_w's |  |  | 25-90C | 2005 | LiOH | All in molality (mol solute/kg solvent)
xzc | pyEQL |  |  | 130 | 25C only
Simoes et al |  | Estimation of the Pitzer (simplified and full models) parameters | Reviews experimental data, fits Pitzer coefficients to it | ~100 | 25C only |  | 1-1, 2-1, 3-1, 4-1 and 2-2 single electrolytes
Pitzer tables 1968 | Simoes et al
Electrolyte Solutions, 2nd 1965 | Pitzer tables 1968
Minnesota Solvation Database | --- | Solvation free energies | - Ideal gas is reference | 3037 experimental solvation | 298K only |  | Only organic
Dortmund DataBank | --- | Solubilities, enthalpy of mixing, phase equilibria, transport proerties, excess properties, activity coefficients at infinite dilution in binary mixtures | Reviews literature | 115,680 components from 103,800 references (220,650 evaluated). | Unclear | 1973-present | Only a subset is electrolytes |  | Seems to require license

## Simulation Approaches
Paper | Method | What is calculated | Promise Level | Notes | Year | Codes
Activity Coefficients of Concentrated Salt Solutions: A Monte Carlo Investigation | Monte Carlo | γ, | 1 |  | 2019
Activity coefficients from molecular simulations using the OPAS method | MD | Osmotic pressure (for γ_w) | 2 |  | 2017
Prediction of Activity Coefficients by Similarity-Based Imputation using Quantum-Chemical Descriptors | SBM (similiarity-based-method) | γ, | 1 | Compares its results to infinite dilution results in Dortmund databank | 2024
Gibbs–Helmholtz Graph Neural Network for the Prediction of Activity Coefficients of Polymer Solutions at Infinite Dilution | GNN | γ (for polymer solns) | 1 |  | 2023
Behavior of the aqueous sodium chloride solutions from molecular simulations and theories | MD | γ (mean) | 3 | MD simulations to predict density, self-diffusion coefficients and molar conductivity. Then RDF functions analyzed to obtain the first shell solvation radii and coordination numbers of ions, which were found practically unchanged against concentration. Together with the force field parameters, they were further applied into various molecular theories to predict the Gibbs energy of solvation, static relative permittivity, mean ionic activity coefficients and molar conductivity. Mean ionic activity coefficients and molar conductivity predicted within 1.1 % and 1.4 % | 2023
Machine learning for determination of activity of water and activity coefficients of electrolytes in binary solutions (2024) | ML models | a, γ | 3 |  | 2023
Improvements of COSMO-SAC for vapor–liquid and liquid–liquid equilibrium predictions 2010 | COSMO-SAC | ''' | 3 |  | 2010
Development of a COSMO-RS based model for the calculation of phase equilibria in electrolyte systems | COSMO-RS | γ, G_excess, | 3 | Supports multiple segment descriptors, just not open source | 2017 | Biovia I think
A Benchmark Open-Source Implementation of COSMO-SAC | COSMO-SAC | ''' | 3 | Says that the COSMO-SAC model can be combined with DF theorey to workf or electrolytes. Unclear if natively supported | 2020 | SCM | Open Source | Biovia
An open source COSMO-RS implementation and parameterization supporting the efficient implementation of multiple segment descriptors | COSMO-RS | ''' | 3 | Made performant because the multiple segments (multiple sigmas) adds signfiicantly to the cost of the central COSMO equation | 2022 | openCOSMO-RS

## Other Papers
Paper | Insights | Year
Entropy of Mixing of Nonideal Solutions | Heavy math on entropy of mixing | 1972
International Equations for the Saturation Properties of Ordinary Water Substance. Revised According to the International Temperature Scale of 1990. Addendum to J. Phys. Chem. Ref. Data 16, 893 (1987) | Reference values for pure water logic | 1992
Dynamic water absorption-desorption by aqueous salt solutions | AD modelling and several plots for activity coefficient and uptake | 2024

## Endothermic
Paper | Salt | Year | #Data Points | Method | Notes | Data
Quickly Calculating the Activity Coefficient of a NaCl Solution Based on Machine Learning Algorithms | NaCl | 2024 | 6 at 25C, 6 at 110C | Makes a ML model and cites these as reference experiemntal values | Havent checked source
MODELING CHEMICAL EQUILIBRIUM OF ELECTROLYTE SOLUTIONS | NaCl | 2007 | 15ish |  | Cites 1960s paper
Hygrometric determination of water activities, osmotic and activity coefficients of (NaCl + KCl)(aq) at T = 298.15 K | NaCl and KCl | 2002 | 10ish |  | Plots activity vs molality